## Stack Height
PCB & Stacking Heigh | MANUCA AIR BOARDS
|  | COMPUTE | SENSOR | WIFI | INTERFACE | POWER | PROG/DBG | EVAL
Stack Height, Top (mm) |  | 0 | 0 | 0 | 0 | 3 | 3
Board Thickness (mm) |  | 0.8 | 0.8 | 0.8 | 0.8 | 1.2 | 1.2
Stack Height, Bottom (mm) |  | 0 | 3 | 4 | 4 | 0 | 0
Notes:
0.0 -> main connectors are mounted on the board. Stacking height is determined by the mating connector(s) on other board(s)
0.0 -> connectors are either not mounted or no provision for connectors

## ARDUINO
Expansion Connectors Signal Mapping for Arduino Shields
Arduino |  |  | MB1312 (STM32L496ZG) (STM32L4R5XX) | MB1136 (STM32L476RG) | Potential Conflict for pin assignment
Pin No. | Pin Name | Pin Functions | Pin Name | Pin Name
POWER Con.
1 | NC | No Available | NC | NC
2 | IOREF | I/O ref voltage | NC | NC
3 | RESET | MCU Reset input (active low) | nRST | nRST
4 | +3.3V | 3.3V regulated source (o/p) | +3V3 | +3V3
5 | +5V | 5V regulated source (i/p) | +5V | +5V
6 | GND | ground | GND | GND
7 | GND | ground | GND | GND
8 | VIN | DC jack input source (i/p) | VIN | VIN
AD (ADC) Con.
1 | A0 | ADC | PA3 | PA0
2 | A1 | ADC | PC0 | PA1
3 | A2 | ADC | PC3 | PA4
4 | A3 | ADC | PC1 | PB0 | Allocated to Flash QSPI
5 | A4 | ADC / SDA | PC4 | PC1
6 | A5 | ADC / SCL | PC5 | PC0
IOL Con.
1 | D0 | GPIO / UART_RXD | PD9 | PA3
2 | D1 | GPIO / UART_TXD | PD8 | PA2
3 | D2 | GPIO / INT0 | PF15 | PA10
4 | D3 | GPIO / INT1 / PWM | PE13 | PB3 | Allocated to Flash QSPI
5 | D4 | GPIO | PF14 | PB5
6 | D5 | GPIO / PWM | PE11 | PB4
7 | D6 | GPIO / PWM | PE9 | PB10
8 | D7 | GPIO | PF13 | PA8
IOH Con.
1 | D8 | GPIO | PF12 | PA9
2 | D9 | GPIO / PWM | PD15 | PC7
3 | D10 | GPIO / SPI_SS / PWM | PD14 | PB6
4 | D11 | GPIO / SPI_MOSI / PWM | PA7 | PA7 | Allocated to Flash QSPI
5 | D12 | GPIO / SPI_MISO | PA6 | PA6 | Allocated to Flash QSPI
6 | D13 | GPIO / SPI_SCK | PA5 | PA5
7 | GND | Ground | GND | GND
8 | AREF | MCU Analog Ref voltage (0-5V) | AVDD | AVDD
9 | D14 | GPIO / I2C_SDA | PB9 | PB9
10 | D15 | GPIO / I2C_SCL | PB8 | PB8

## Power Source
S/N | PWR SOURCE | MANUCA AIR BOARDS
|  | COMPUTE |  | SENSOR |  | WiFi |  | INTERFACE |  | BT |  | POWER |  | PROG/DEBUG |  | EVAL
|  | INPUT | OUTPUT | INPUT | OUTPUT | INPUT | OUTPUT | INPUT | OUTPUT | INPUT | OUTPUT | INPUT | OUTPUT | INPUT | OUTPUT | INPUT | OUTPUT
1 | U5V | [11 empty] | √ |  | √ |  | √
2 | VBUS | [10 empty] | √ |  | √ |  | √
3 | VCOIN | √ | [13 empty] | √
4 | VBPACK | [10 empty] | √ |  | √ |  | √
5 | +3V3 | √ | [10 empty] | √ |  | √ |  | √
6 | VIN | √ |  | √ |  | √ |  | √ |  | √ |  |  | √ |  | √
7 | VDD |  | √ | √ | [7 empty] | √ |  | √ |  | √
8 | VSERIAL |  |  |  |  | √ | [7 empty] | √ |  | √
Remarks:
√ (grey): Reserved. Currently not in use
√ (Black): Power Source Input to the Board
√ (Red): Power Source Output from the Board

## Pins Assign
MANUCA AIR BOARDS
Board to Board Connector |  |  |  | COMPUTE BOARD | SENSOR BOARD | WIFI BOARD | INTERFACE BOARD | BT BOARD | POWER BOARD | PROG/DBG BOARD | EVAL BOARD
Connector | Pin no. | Signal Name |  | Signal | Signal | Signal | Signal | Signals | Signal | Signal | Signal | Arduino Signal
CN1 | 1 | PC10
| 2 | PC11
| 3 | PC12
| 4 | PD2
| 5 | VDD
| 6 | PE6
| 7 | BOOT0
| 8 | GND
| 9 | PG9
| 10 | VCOIN
| 11 | PG12
| 12 | PG15 |  |  | PWRON_1
| 13 | PA13 | [5 empty] | OK |  | TMS_SWDIO
| 14 | nRST |  | nRST |  |  |  | nRST |  | nRESET
| 15 | PA14 | [5 empty] | OK |  | TCK_SWCLK
| 16 | +3V3
| 17 | PA15 | [5 empty] | OK |  | TDI
| 18 | PG10 |  |  |  |  | UART1_RX
| 19 | GND
| 20 | GND
| 21 | PB7 |  | PB7 |  |  |  | PB7
| 22 | PE0
| 23 | PC13 |  | PC13
| 24 | VIN
| 25 | PC14 |  | Reserve
| 26 | VBPACK
| 27 | PC15 |  | Reserve
| 28 | PA0 |  | VBPACK |  |  |  |  | VBPACK
| 29 | PG13 |  |  | I2C_DAT |  | I2C_DAT
| 30 | PA1
| 31 | PG11
| 32 | PA4
| 33 | PE1
| 34 | PB0 |  | QSPI_D1
| 35 | PC2 |  |  | MIC_CLK
| 36 | PC1
| 37 | PC3 |  | VBPACK |  |  |  |  | VBPACK
| 38 | PC0
| 39 | PD4 |  |  |  | WIFI_RTS RTS0 |  | PD4/PA6
| 40 | PD3 |  |  |  | WIFI_CTS CTS0 |  | PD3/PB12
| 41 | PD5
| 42 | PG2
| 43 | PD6
| 44 | PG3
| 45 | PD7
| 46 | PE2
| 47 | PE3
| 48 | PE4
| 49 | PD9
| 50 | PE5
| 51 | PF1 |  |  | I2C_CLK |  |  | PA9
| 52 | PF2
| 53 | PF0 |  |  | I2C_DAT |  |  | PA10
| 54 | PG4
| 55 | PD1
| 56 | PG5
| 57 | PD0
| 58 | PG1 |  |  | ~SHUT_TOF
| 59 | PG0 |  |  | ~INT_ALS
| 60 | PG6
CN2 | 1 | PC9
| 2 | PC8
| 3 | PB8
| 4 | PC6
| 5 | PB9
| 6 | PC5 |  |  |  |  | UART3-RX
| 7 | PG14 |  |  | I2C_CLK |  | I2C_CLK
| 8 | U5V
| 9 | GND
| 10 | PD8
| 11 | PA5
| 12 | USBD_P | [5 empty] | OK | USBD_P | USBD_P
| 13 | PA6 |  | QSPI_D3 |  |  |  | PA6/
| 14 | USBD_N | [5 empty] | OK | USBD_N | USBD_N
| 15 | PA7 |  | QSPI_D2
| 16 | PB12 |  |  |  | EN_3V3
| 17 | PB6 |  |  |  |  | UART1-TX
| 18 | PB11 |  | QSPI_nCS
| 19 | PC7
| 20 | GND
| 21 | PA9
| 22 | PB2 | [5 empty] | OK | nCHG | nCHG
| 23 | PA8
| 24 | PB1
| 25 | PB10 |  |  | MIC_PDM
| 26 | PB15
| 27 | PB4 | [7 empty] | nRESET
| 28 | PB14 |  | PB14 | MIC_PDM |  |  | PB14
| 29 | PB5 |  |  | MIC_CLK
| 30 | PB13
| 31 | PB3 | [5 empty] | OK |  | TDO_SWO
| 32 | PG8 | [7 empty] | DEBUG_TX
| 33 | PA10
| 34 | PC4 |  |  |  |  | UART3-TX
| 35 | PA2 |  |  |  | WIFI_DIN RXD0 |  | PA2/PA3 |  | DEBUG_RX
| 36 | PF5 |  |  | PWRON_TOF
| 37 | PA3 |  |  |  | WIFI_DOUT TXD0 |  | PA3/PA2 |  | DEBUG_TX
| 38 | PF4 |  |  | PWRON_2
| 39 | PD10
| 40 | PE8
| 41 | PD13
| 42 | PF11 |  |  | INT_TOF
| 43 | PD12
| 44 | PE7
| 45 | PD11
| 46 | PD14
| 47 | PE10 |  | QSPI_CLK
| 48 | PD15
| 49 | PE12 |  | QSPI_D0
| 50 | PF14
| 51 | PE14 |  | QSPI_D2
| 52 | PE9
| 53 | PE15
| 54 | PG7 | [5 empty] | OK |  | DEBUG_RX
| 55 | PE13 |  | QSPI_D1
| 56 | PE11
| 57 | PF13 |  |  |  | EN
| 58 | PF3
| 59 | PF12 |  |  | INT_IMU
| 60 | PF15 | [6 empty] | nCHG | nCHG
Configurable GPIO: 107 pins
Note on H22: USART1_RX
Note on E25: LED1 control
Note on I25: LED1 control
Note on E27: User defined button detection
Note on E32: Current Config: Not in use
Note on F33: I2C1, Current Config: Not in use
Note on H33: I2C1
Note on H40: I2C3, LPUART1
Note on H42: I2C3, LPUART1
Note on G43: USART2_RTS
Note on I43: -As Master: PD4 - As Slave: PA6 (LPUART1_CTS)
Note on G44: USART2_CTS
Note on I44: -As Master: PD3 - As Slave: PB12 (LPUART1_RTS)
Note on F55: I2C2
Note on I55: To support Sensor Board: Map I2C1_CLK (PA9) to PF1
Note on F57: I2C2
Note on I57: To support Sensor Board: Map I2C1_DAT (PA10) to PF0
Note on H71: USART3_RX
Note on F72: I2C1, ccurrent config: not in use
Note on H72: I2C1
Note on H82: USART1_TX
Note on E93: LED2 control
Note on I93: LED2 control
Note on L97: LPUART1, Default
Note on H99: USART3_TX
Note on G100: USART2_TX
Note on I100: - As Master: PA2 - As Slave: PA3
Note on L100: UART2, reserved
Note on G102: USART2_RX
Note on I102: - As Master: PA3 - As Slave: PA2
Note on L102: UART2, reserved
Note on L119: LPUART1, Default

## ESP32
SOC |  |  | MODULE
Pin no. | Signal | Direction | Pin no. | Signal | Label | REMARKS
40 | U0RXD | Input | 34 | U0RXD | RXD0
41 | U0TXD | Output | 35 | U0TXD | TXD0
39 | U0RTS | Output | 36 | U0RTS | GPIO22
38 | U0CTS | Input | 31 | U0CTS | GPIO19
25 | U2RXD | Input | 27 |  | GPIO16
27 | U2TXD | Output | 28 |  | GPIO17
32 | U2RTS | Output | 21 |  | SDO/SD0 | Shared with on-board Flash memory
33 | U2CTS | Input | 22 |  | SDI/SD1 | Shared with on-board Flash memory
21 | MTDO | Input | 23 | CTS0 | GPIO15 | UART0 CTS, based on AT Commands Guide
17 | MTMS | Output | 13 | RTS0 | GPIO14 | UART0 RTS, based on AT Commands Guide

## Interface
MANUCA AIR BOARDS
INTERFACE |  | COMPUTE BOARD | SENSOR BOARD | WIFI BOARD | INTERFACE BOARD | POWER BOARD | PROG/DBG BOARD | EVAL BOARD |  | BLE BOARD
|  | Signal | Signal | Signal | Signal | Signal | Signal | Signal | Arduino Signal | Signal
LPUART1 | [6 empty] | √
USART1 |  |  |  |  | √
USART2 |  |  |  | √ |  |  | √ |  |  | √
USART3 |  |  |  |  | √
UART4
UART5
SPI1
SPI2
SPI3
I2C1 |  |  | √ |  | √
I2C2 |  |  | √
I2C3
CAN1
Note on I7: PG7, PG8
Note on F8: PB6, PG10
Note on E9: PA2, PA3, PD3, PD4
Note on I9: PA2, PA3 Default: not connected
Note on L9: PA2, PA3, PD3, PD4
Note on F10: PC4, PC5
Note on D18: PG13, PG14 Default: Not connected
Note on F18: PG13, PG14
Note on D19: PF0, PF1